## Part List Report
| Component list |  |  | GliaX - pulseox
| Source Data From: | pulseox-main-PCB.PrjPcb |  |  | Contact:
| Project: | pulseox-main-PCB.PrjPcb
| Variant: | None | [6 empty] | IRNAS
| Report Date: | 02/24/2018 | 8:23:24 PM | [5 empty] | www.irnas.eu
| Print Date: | 2018-02-24 | 43155.8497
# | Manufacturer Part Number 1 | Manufacturer 1 | Description | Footprint | Designator | Quantity | Supplier 1 | Supplier Part Number 1 | Supplier Order Qty 1 | Supplier Stock 1 | Supplier Unit Price 1 | Supplier Subtotal 1 | Supplier Currency 1
1 | WR08X1002FTL | Walsin Technologies | WALSIN - WR08X1002FTL - RES, THICK FILM, 10K, 1%, 150V, 0805 | RES0805 | R4, R6 | 2 | Farnell | 2502671 | 10 | 43713 | 0.0466 | 0.466 | EUR
2 | CRCW08054K70FKEA | Vishay | VISHAY - CRCW08054K70FKEA - RES, THICK FILM, 4K7, 1%, 0.125W, 0805 | RES0805 | R3 | 1 | Farnell | 1469923 | 5 | 3420 |  |  | EUR
3 | WCR0805-47KFI | TT Welwyn | WELWYN - WCR0805-47KFI - RES, THICK FILM, 47K, 1%, 0.125W, 0805 | RES0805 | R5 | 1 | Farnell | 1099812 | 5 | 16160 |  |  | EUR
4 | 1776275-2 | TE Connectivity | TE CONNECTIVITY - 1776275-2 - TERMINAL BLOCK, WIRE TO BRD, 2POS, 18AWG | Block Terminal 3.5mm | CON2 | 1 | Farnell | 1098611 | 5 | 28930 | 0.24 | 1.2 | EUR
5 | CGA4J1X5R1C106K125AC | TDK | TDK - CGA4J1X5R1C106K125AC - CAP, MLCC, X5R, 10UF, 16V, 0805 | CAP0805 | C1 | 1 | Farnell | 2210948RL | 5 | 0 |  |  | EUR
6 | STM32F070F6P6 | STMicroelectronics | STMICROELECTRONICS STM32F070F6P6 32 Bit Microcontroller, Value Line, ARM Cortex-M0, 48 MHz, 32 KB, 6 KB, 20 Pins, TSSOP | SOP127P600-8N | U3 | 1 | Farnell | 2488284 | 5 | 6081 | 2.11 | 10.55 | EUR
7 | AT-2440-TWT-R | Projects Unlimited | AUDIO PIEZO TRANSDUCER 1-30V TH | Buzzer | BUZ1 | 1 | Digi-Key | 668-1103-ND | 5 | 3084 | 1.87 | 9.35 | USD
8 | PS000036 | Pro Signal |  | eth con | CON3 | 1 | Farnell | 2787075 |  | 0 |  |  | Loading...
9 | NX7002BK | NXP Semiconductors | NEXPERIA - NX7002BK - MOSFET, N-CH, 60V, 0.27A, SOT-23-3 | SOT23 | T1 | 1 | Farnell | 2469640 | 5 | 175 | 0.259 | 1.295 | EUR
10 | GRM219R71C104KA01D | Murata | MURATA - GRM219R71C104KA01D - CAP, MLCC, X7R, 0.1UF, 16V, 0805 | CAP0805 | C2, C16 | 2 | Farnell | 2611934 | 10 | 4457 | 0.0985 | 0.985 | EUR
11 | GRM21BR71C105KA01K | Murata | MURATA - GRM21BR71C105KA01K - CAP, MLCC, X7R, 1UF, 16V, 0805 | CAP0805 | C3, C4 | 2 | Farnell | 2688536 | 10 | 15026 | 0.103 | 1.03 | EUR
12 | MCWR08X1002FTL | Multicomp | MULTICOMP MCWR08X1002FTL Surface Mount Chip Resistor, Thick Film, MCWR Series, 10 kohm, 125 mW, 1%, 150 V | RES0805 | R7 | 1 | Farnell | 2446870 | 5 | 2650000 |  |  | EUR
13 | MCMR06X102JTL | Multicomp | MULTICOMP - MCMR06X102 JTL - RES, CERAMIC, 1K, 5%, 0.1W, 0603 | RES0603 | R2 | 1 | Farnell | 2073354 | 5 | 11690 |  |  | EUR
14 | MCMR06X103JTL | Multicomp | MULTICOMP - MCMR06X103 JTL - RES, CERAMIC, 10K, 5%, 0.1W, 0603 | RES0603 | R1 | 1 | Farnell | 2073356 | 5 | 11369 |  |  | EUR
15 | MCP1700T-3002E/TT | Microchip | MICROCHIP - MCP1700T-3002E/TT - IC, LDO REGULATOR, 0.25A, 6V, SOT23-3 | SOT23127P600-8N - duplicate | U2 | 1 | Farnell | 1331482 | 5 | 25139 | 0.34 | 1.7 | EUR
16 | MCP73831T-2ACI/OT | Microchip | MICROCHIP - MCP73831T-2ACI/OT - LI-ION/LI-POLY CHARGE CONTROLLER | SOT23127P600-8N | U1 | 1 | Farnell | 1332158 | 5 | 41449 | 0.52 | 2.6 | EUR
17 | Loading... | Loading... | TE CONNECTIVITY FSMRA4JH04 Tactile Switch, Non Illuminated, 1.57 N, 24 V, 50 mA, Solder, FSMRAJ Series | SW TH ANGLE_1 | SW4 | 1 | Farnell | 1813692 |  |  |  |  | Loading...
18 | OS102011MA1QS1 | ITT C&K | C & K COMPONENTS - OS102011MA1QS1 - SWITCH SLIDE SHORTING SPDT | SLIDE_SW | SW1 | 1 | Farnell | 2435103 | 5 | 1441 | 0.249 | 1.245 | EUR
19 | PTS645VH58-2LFS | ITT C&K | SWITCH TACTILE SPST-NO 0.05A 12V | SW TH ANGLE_2 | SW2 | 1 | Farnell | 2320088 | 5 | 7080 | 0.189 | 0.945 | GBP
20 | HSMS-C190 | Broadcom Avago | BROADCOM LIMITED - HSMS-C190 - LED, RED, 10MCD, 626NM | LED0603 | D1 | 1 | Farnell | 2497356 |  | 11495 |  |  | Loading...
21 |  |  |  | microUSB-CHINA | CON1 | 1
22 |  |  | Header, 4-Pin | HDR1X4 | P1 | 1
23 |  |  | Header, 8-Pin | HDR1X8 | P2 | 1
[6 empty] | 26 |  |  | 100 |  |  | 31.366
Approved |  |  |  | Notes
|  |  |  | pcs: |  | 5 |  | Total |  | 31.366 |  | <none>
[8 empty] | Price for 1pcs |  | 6.2732 |  | <none>

## Project Information
Project Full Path | C:\Users\vojislav\Documents\Projects\pulseox-hardware\pulseox-main-PCB\pulseox-main-PCB.PrjPcb
Project Filename | pulseox-main-PCB.PrjPcb
Variant Name | None
Data-Source Filename | pulseox-main-PCB.PrjPcb
Data-Source Full Path | C:\Users\vojislav\Documents\Projects\pulseox-hardware\pulseox-main-PCB\pulseox-main-PCB.PrjPcb
Title | <Parameter Title not found>
Total Quantity | 26
Report Time | 8:23:24 PM
Report Date | 02/24/2018
Report Date & Tine | 02/24/2018 8:23:24 PM
Output Name | Bill of Materials
Output Type | BOM_PartType
Output Generator Name | BOM
Output Generator Description | Bill of Materials