## Part List Report
| Component list |  |  | GliaX - pulseox
| Source Data From: | pulseox-main-PCB.PrjPcb |  |  | Contact:
| Project: | pulseox-main-PCB.PrjPcb
| Variant: | None | [6 empty] | IRNAS
| Report Date: | 08/15/2017 | 1:28:05 PM | [5 empty] | www.irnas.eu
| Print Date: | 2017-08-15 | 42962.577
# | Manufacturer Part Number 1 | Manufacturer 1 | Description | Footprint | Category | Quantity | Supplier 1 | Supplier Part Number 1 | Supplier Order Qty 1 | Supplier Stock 1 | Supplier Unit Price 1 | Supplier Subtotal 1 | Supplier Currency 1
1 | WCR0805-47KFI | WELWYN | WELWYN - WCR0805-47KFI - RES, THICK FILM, 47K, 1%, 0.125W, 0805 | RES0805 |  | 1 | Farnell | 1099812 | 12 | 26580 | 0.0208 | 0.2496 | GBP
2 | WR08X1002FTL | WALSIN | WALSIN - WR08X1002FTL - RES, THICK FILM, 10K, 1%, 150V, 0805 | RES0805 |  | 2 | Farnell | 2502671 | 24 | 40041 | 0.0208 | 0.4992 | GBP
3 | CRCW08054K70FKEA | VISHAY | VISHAY - CRCW08054K70FKEA - RES, THICK FILM, 4K7, 1%, 0.125W, 0805 | RES0805 |  | 1 | Farnell | 2078959 | 12 | 34002 | 0.0219 | 0.2628 | GBP
4 | CGA4J1X5R1C106K125AC | TDK | TDK - CGA4J1X5R1C106K125AC - CAP, MLCC, X5R, 10UF, 16V, 0805 | CAP0805 |  | 2 | Farnell | 2210948 | 150 | 6904 | 0.196 | 29.4 | GBP
5 | NX7002BK | NEXPERIA | NEXPERIA - NX7002BK - MOSFET, N-CH, 60V, 0.27A, SOT-23-3 | SOT23 |  | 1 | Farnell | 2469640 | 12 | 2141 | 0.0468 | 0.5616 | GBP
6 | GRM219R71C104KA01D | MURATA | MURATA - GRM219R71C104KA01D - CAP, MLCC, X7R, 0.1UF, 16V, 0805 | CAP0805 |  | 3 | Farnell | 2611934 | 36 | 3786 | 0.0517 | 1.8612 | GBP
7 | GRM21BR71C105KA01K | MURATA | MURATA - GRM21BR71C105KA01K - CAP, MLCC, X7R, 1UF, 16V, 0805 | CAP0805 |  | 11 | Farnell | 2688536 | 132 | 18819 | 0.0388 | 5.1216 | GBP
8 | MCMR06X102 JTL | MULTICOMP | MULTICOMP - MCMR06X102 JTL - RES, CERAMIC, 1K, 5%, 0.1W, 0603 | RES0603 |  | 1 | Farnell | 2073354 | 12 | 7321 | 0.0074 | 0.0888 | GBP
9 | MCMR06X103 JTL | MULTICOMP | MULTICOMP - MCMR06X103 JTL - RES, CERAMIC, 10K, 5%, 0.1W, 0603 | RES0603 |  | 1 | Farnell | 2073356 | 12 | 17902 | 0.0074 | 0.0888 | GBP
10 | MCP73831T-2ACI/OT | MICROCHIP | MICROCHIP - MCP73831T-2ACI/OT - LI-ION/LI-POLY CHARGE CONTROLLER | SOT23127P600-8N |  | 1 | Farnell | 1332158 | 12 | 51759 | 0.407 | 4.884 | GBP
11 | OS102011MA1QS1 | C & K COMPONENTS | C & K COMPONENTS - OS102011MA1QS1 - SWITCH SLIDE SHORTING SPDT | SLIDE_SW |  | 1 | Farnell | 2435103 | 12 | 1737 | 0.3 | 3.6 | GBP
12 | 10104110-0001LF | AMPHENOL ICC (FCI) | AMPHENOL FCI - 10104110-0001LF - MICRO USB, 2.0 TYPE B, RECEPTACLE, SMT | 10118193 |  | 1 | Farnell | 2293753 | 12 | 28387 | 0.481 | 5.772 | GBP
[6 empty] | 26 |  |  | 438 |  |  | 52.3896
Approved |  |  |  | Notes
|  |  |  | pcs: |  | 12 |  | Total |  | 52.3896 |  | GBP
[8 empty] | Price for 1pcs |  | 4.3658 |  | GBP

## Project Information
Project Full Path | C:\Users\vojislav\Documents\Projects\pulseox-hardware\pulseox-main-PCB\pulseox-main-PCB.PrjPcb
Project Filename | pulseox-main-PCB.PrjPcb
Variant Name | None
Data-Source Filename | pulseox-main-PCB.PrjPcb
Data-Source Full Path | C:\Users\vojislav\Documents\Projects\pulseox-hardware\pulseox-main-PCB\pulseox-main-PCB.PrjPcb
Title | <Parameter Title not found>
Total Quantity | 37
Report Time | 1:28:05 PM
Report Date | 08/15/2017
Report Date & Tine | 08/15/2017 1:28:05 PM
Output Name | Bill of Materials
Output Type | BOM_PartType
Output Generator Name | BOM
Output Generator Description | Bill of Materials